## Modbusマップ
Modbus Func | Variable | Modbus Address (dec) | Beginning (HEX) | R/W | Content | Reference (Setting for Shipment)
Coil | CH1_HV | 1 | 0x0000 | R/W | High Voltage Power Supply ON/OFF | OFF
| CH2_HV | 2 | 0x0001 | R/W | High Voltage Power Supply ON/OFF | OFF
| CH3_HV | 3 | 0x0002 | R/W | High Voltage Power Supply ON/OFF | OFF
| CH4_HV | 4 | 0x0003 | R/W | High Voltage Power Supply ON/OFF | OFF
| CH5_HV | 5 | 0x0004 | R/W | High Voltage Power Supply ON/OFF | OFF
| CH6_HV | 6 | 0x0005 | R/W | High Voltage Power Supply ON/OFF | OFF
| CH7_HV | 7 | 0x0006 | R/W | High Voltage Power Supply ON/OFF | OFF
| CH8_HV | 8 | 0x0007 | R/W | High Voltage Power Supply ON/OFF | OFF
| CH1_RY | 9 | 0x0008 | R/W | High Pressure Relay ON/OFF | OFF
| CH2_RY | 10 | 0x0009 | R/W | High Pressure Relay ON/OFF | OFF
| CH3_RY | 11 | 0x000A | R/W | High Pressure Relay ON/OFF | OFF
| CH4_RY | 12 | 0x000B | R/W | High Pressure Relay ON/OFF | OFF
| CH5_RY | 13 | 0x000C | R/W | High Pressure Relay ON/OFF | OFF
| CH6_RY | 14 | 0x000D | R/W | High Pressure Relay ON/OFF | OFF
| CH7_RY | 15 | 0x000E | R/W | High Pressure Relay ON/OFF | OFF
| CH8_RY | 16 | 0x000F | R/W | High Pressure Relay ON/OFF | OFF
| CH1_0Adj | 17 | 0x0010 | R/W | 0Adj (Read=0、Write=1: 0AdjEXEC) | -
| CH2_0Adj | 18 | 0x0011 | R/W | 0Adj (Read=0、Write=1: 0AdjEXEC) | -
| CH3_0Adj | 19 | 0x0012 | R/W | 0Adj (Read=0、Write=1: 0AdjEXEC) | -
| CH4_0Adj | 20 | 0x0013 | R/W | 0Adj (Read=0、Write=1: 0AdjEXEC) | -
| CH5_0Adj | 21 | 0x0014 | R/W | 0Adj (Read=0、Write=1: 0AdjEXEC) | -
| CH6_0Adj | 22 | 0x0015 | R/W | 0Adj (Read=0、Write=1: 0AdjEXEC) | -
| CH7_0Adj | 23 | 0x0016 | R/W | 0Adj (Read=0、Write=1: 0AdjEXEC) | -
| CH8_0Adj | 24 | 0x0017 | R/W | 0Adj (Read=0、Write=1: 0AdjEXEC) | -
| Reserved | 25 | 0x0018 | R/W | Reserved Read=0、Write=No Impact | -
| Reserved | 26 | 0x0019 | R/W | Reserved Read=0、Write=No Impact | -
| Reserved | 27 | 0x001A | R/W | Reserved Read=0、Write=No Impact | -
| Reserved | 28 | 0x001B | R/W | Reserved Read=0、Write=No Impact | -
| Reserved | 29 | 0x001C | R/W | Reserved Read=0、Write=No Impact | -
| Reserved | 30 | 0x001D | R/W | Reserved Read=0、Write=No Impact | -
| Reserved | 31 | 0x001E | R/W | Reserved Read=0、Write=No Impact | -
| ALARM | 32 | 0x001F | R/W | ALARM CONNECTION POINT ON/OFF | OFF
Discrite | CH1_Detect | 10001 | 0x0000 | RO | DISCONNECTED=0 DETECTION=1 | CURRENT VALUE
| CH2_Detect | 10002 | 0x0001 | RO | DISCONNECTED=0 DETECTION=1 | CURRENT VALUE
| CH3_Detect | 10003 | 0x0002 | RO | DISCONNECTED=0 DETECTION=1 | CURRENT VALUE
| CH4_Detect | 10004 | 0x0003 | RO | DISCONNECTED=0 DETECTION=1 | CURRENT VALUE
| CH5_Detect | 10005 | 0x0004 | RO | DISCONNECTED=0 DETECTION=1 | CURRENT VALUE
| CH6_Detect | 10006 | 0x0005 | RO | DISCONNECTED=0 DETECTION=1 | CURRENT VALUE
| CH7_Detect | 10007 | 0x0006 | RO | DISCONNECTED=0 DETECTION=1 | CURRENT VALUE
| CH8_Detect | 10008 | 0x0007 | RO | DISCONNECTED=0 DETECTION=1 | CURRENT VALUE
| CH1_Pulse | 10009 | 0x0008 | RO | PULSE=0 DETECTION=1 | CURRENT VALUE
| CH2_Pulse | 10010 | 0x0009 | RO | PULSE=0 DETECTION=1 | CURRENT VALUE
| CH3_Pulse | 10011 | 0x000A | RO | PULSE=0 DETECTION=1 | CURRENT VALUE
| CH4_Pulse | 10012 | 0x000B | RO | PULSE=0 DETECTION=1 | CURRENT VALUE
| CH5_Pulse | 10013 | 0x000C | RO | PULSE=0 DETECTION=1 | CURRENT VALUE
| CH6_Pulse | 10014 | 0x000D | RO | PULSE=0 DETECTION=1 | CURRENT VALUE
| CH7_Pulse | 10015 | 0x000E | RO | PULSE=0 DETECTION=1 | CURRENT VALUE
| CH8_Pulse | 10016 | 0x000F | RO | PULSE=0 DETECTION=1 | CURRENT VALUE
Read Input | CH1_StaticElec | 30001 | 0x0000 | RO | CH1 Static Electricity Level Float(32ibt) kV unit | Disconnection is NaN Response
| CH1_StaticElec | 30002 | 0x0001 | RO
| CH2_StaticElec | 30003 | 0x0002 | RO | CH1 Static Electricity Level Float(32ibt) kV unit | Disconnection is NaN Response
| CH2_StaticElec | 30004 | 0x0003 | RO
| CH3_StaticElec | 30005 | 0x0004 | RO | CH1 Static Electricity Level Float(32ibt) kV unit | Disconnection is NaN Response
| CH3_StaticElec | 30006 | 0x0005 | RO
| CH4_StaticElec | 30007 | 0x0006 | RO | CH1 Static Electricity Level Float(32ibt) kV unit | Disconnection is NaN Response
| CH4_StaticElec | 30008 | 0x0007 | RO
| CH5_StaticElec | 30009 | 0x0008 | RO | CH1 Static Electricity Level Float(32ibt) kV unit | Disconnection is NaN Response
| CH5_StaticElec | 30010 | 0x0009 | RO
| CH6_StaticElec | 30011 | 0x000A | RO | CH1 Static Electricity Level Float(32ibt) kV unit | Disconnection is NaN Response
| CH6_StaticElec | 30012 | 0x000B | RO
| CH7_StaticElec | 30013 | 0x000C | RO | CH1 Static Electricity Level Float(32ibt) kV unit | Disconnection is NaN Response
| CH7_StaticElec | 30014 | 0x000D | RO
| CH8_StaticElec | 30015 | 0x000E | RO | CH1 Static Electricity Level Float(32ibt) kV unit | Disconnection is NaN Response
| CH8_StaticElec | 30016 | 0x000F | RO
| Temperture Sensor | 30017 | 0x0010 | RO | Temperture Sensor Float(32ibt) Celsius unit | Disconnection is NaN Response
| Temperture Sensor | 30018 | 0x0011 | RO
| Humidity Sensor | 30019 | 0x0012 | RO | Humidity Sensor Float(32ibt) % unit | Disconnection is NaN Response
| Humidity Sensor | 30020 | 0x0013 | RO
| Status | 30021 | 0x0014 | RO | Status | CURRENT VALUE
| Meas CH | 30022 | 0x0015 | RO | CH1～CH8 Effective Measurement in CH shows in Binary form. CH8 : bit7～CH1 : bit0 | Caculated Numeric Expression in CH
| Range | 30023 | 0x0016 | RO | 1～4 : Range Setting by Caculated Static Electricity Level レンジ1 : 1.9kV Scale レンジ2 : 19kV Scale レンジ3 : 0.5kV Scale レンジ4 : 0.2kV Scale | Effective Range by Caculated Numeric Expression
| CH Status | 30024 | 0x0017 | RO | CH1～CH8 Detected Connection Shows In Binary Form。 CH8 : bit7～CH1 : bit0 Connection Point ON/OFF equivalents to Binary number | Connected CH
| CH Pulse | 30025 | 0x0018 | RO | CH1～CH8の Detected Paulse shows in Binary form。 CH8 : bit7～CH1 : bit0 Connection Point ON/OFF equivalents to Binary number | Paulse CH
| Reserved | 30026 | 0x0019 | - | Reserved No Access | -
| Reserved | 30027 | 0x001A | - | Reserved No Access | -
| Reserved | 30028 | 0x001B | - | Reserved No Access | -
| Reserved | 30029 | 0x001C | - | Reserved No Access | -
| Reserved | 30030 | 0x001D | - | Reserved No Access | -
| Version | 30031 | 0x001E | RO | Version No X.Y.ZZ(HEX) | Firmware Version
| Uptime | 30032 | 0x001F | RO | Working Time (ms) (unssigend long 32bit) | 0
| Uptime | 30033 | 0x0020 | RO | Working Time (ms) (unssigend long 32bit) | 0
| CH1_Raw | 30101 | 0x0064 | RO | CH1 AD Smooth Value | Disconnect CH is 0x8000
| CH2_Raw | 30102 | 0x0065 | RO | CH2 AD Smooth Value | Disconnect CH is 0x8000
| CH3_Raw | 30103 | 0x0066 | RO | CH3 AD Smooth Value | Disconnect CH is 0x8000
| CH4_Raw | 30104 | 0x0067 | RO | CH4 AD Smooth Value | Disconnect CH is 0x8000
| CH5_Raw | 30105 | 0x0068 | RO | CH5 AD Smooth Value | Disconnect CH is 0x8000
| CH6_Raw | 30106 | 0x0069 | RO | CH6 AD Smooth Value | Disconnect CH is 0x8000
| CH7_Raw | 30107 | 0x006A | RO | CH7 AD Smooth Value | Disconnect CH is 0x8000
| CH8_Raw | 30108 | 0x006B | RO | CH8 AD Smooth Value | Disconnect CH is 0x8000
| CH1_0Adj | 30109 | 0x006C | RO | CH1 0 AdjSet Value | Disconnect CH is 0x8000
| CH2_0Adj | 30110 | 0x006D | RO | CH2 0 AdjSet Value | Disconnect CH is 0x8000
| CH3_0Adj | 30111 | 0x006E | RO | CH3 0 AdjSet Value | Disconnect CH is 0x8000
| CH4_0Adj | 30112 | 0x006F | RO | CH4 0 AdjSet Value | Disconnect CH is 0x8000
| CH5_0Adj | 30113 | 0x0070 | RO | CH5 0 AdjSet Value | Disconnect CH is 0x8000
| CH6_0Adj | 30114 | 0x0071 | RO | CH6 0 AdjSet Value | Disconnect CH is 0x8000
| CH7_0Adj | 30115 | 0x0072 | RO | CH7 0 AdjSet Value | Disconnect CH is 0x8000
| CH8_0Adj | 30116 | 0x0073 | RO | CH8 0 AdjSet Value | Disconnect CH is 0x8000
| R-SW | 30117 | 0x0074 | RO | Rotary SW | CURRENT VALUE
| DIPSW | 30118 | 0x0075 | RO | DIP Switch | CURRENT VALUE
Holding | Alarm | 40001 | 0x0000 | R/W | Specify ALARM CONNECTION POINT ON/OFF with Binary。 | 0 : OFF
| HV ON/OFF | 40002 | 0x0001 | R/W | Specify CH1～CH8のHV ON/OFF with Binary。 | Equivalents to Coil
| HV Relay | 40003 | 0x0002 | R/W | Specity CH1～CH8のHV Relay ON/OFF with Binary。 | Equivalents to Coil
| 0Adj | 40004 | 0x0003 | R/W | Specify 0Adj CH1～CH8 with Binary。 | Equivalents to Coil | ※ 2018/10/1 additional
| Reserved | 40005 | 0x0004 | - | Reserved No Access | -
| Reserved | 40006 | 0x0005 | - | Reserved No Access | -
| Reserved | 40007 | 0x0006 | - | Reserved No Access | -
| Reserved | 40008 | 0x0007 | - | Reserved No Access | -
| Reserved | 40009 | 0x0008 | - | Reserved No Access | -
| Reserved | 40010 | 0x0009 | - | Reserved No Access | -
| IP Address | 40011 | 0x000A | R/W | Specify IPv4 address setting with 32bit value | 0xC0A8 (192.168)
| IP Address | 40012 | 0x000B | R/W |  | 0x0001 (0.1)
| Subnet Mask | 40013 | 0x000C | R/W | Specify Subnet Mask Setting with 32but value | 0xFFFF (255.255)
| Subnet Mask | 40014 | 0x000D | R/W |  | 0xFF00 (255.0)
| Gateway | 40015 | 0x000E | R/W | Specify Default Gateway Setting with 32but value | 0xC0A8 (192.168)
| Gateway | 40016 | 0x000F | R/W |  | 0x0001 (0.1)
| Service Port | 40017 | 0x0010 | R/W | Modbus TCP Service Support | 502
| DHCP | 40018 | 0x0011 | R/W | Use / No Use DHCP 1/0 specification | 0
| Network Write Enable | 40019 | 0x0012 | R/W | Instruct Entry on IP Setting Specified each setting item by Write, then keep non-volatility on this registration by the entry of 0x4e6e 。 Disconnected when connecting to Modbus TCP。 Network is innitilized after set-up。 0 for Read | -
| Reserved | 40020 | 0x0013 | - | Reserved No Access | -
| Serial Baud | 40021 | 0x0014 | R/W | ModbusRTU Bit Rate 4800/9600/19200/38400 | 9600
| Serial Baud | 40022 | 0x0015 | R/W
| Stop bit | 40023 | 0x0016 | R/W | Stop Bit Length 1 : 1Stop 2 : 2Stop | 1 : 1Stop
| Parity | 40024 | 0x0017 | R/W | Parity Setting 0: None 1:Odd 2:Even | 2 : Even
| Delay Time | 40025 | 0x0018 | R/W | Modbus RTU Delayed Response (ms) | 0
| Serial Write Enable | 40026 | 0x0019 | R/W | Instruct Entry on Serial Setting Specified each setting item by Write, then keep non-volatility on this registration by the entry of 0x4e6e 。 Disconnected when connecting to Modbus TCP。 Network is innitilized after set-up。 0 for Read | -
| Reserved | 40027 | 0x001A | - | Reserved No Access | -
| Reserved | 40028 | 0x001B | - | Reserved No Access | -
| Reserved | 40029 | 0x001C | - | Reserved No Access | -
| Reserved | 40030 | 0x001D | - | Reserved No Access | -
| Factory Init | 40031 | 0x001E | R/W | Enter 0x00ff on this registration at Shipment Setting Reset each setting on Network/Serial at Shipment Condition 。 Reset 0Adj value to Default (0x8000)。 0 Response when Read on Registraion. Disconnect Modbus RTU/TCP after setting。 | -
| System Reset | 40032 | 0x001F | R/W | Restart Firmware on this registration by entry of 0x00ff。 0 Response when Read on Registraion. Disconnect Modbus RTU/TCP 。 | -